## graph
min	0	0
max	1.44	455
range	1.44	455
optional min	0	0	Adjust here for manual min/max
optional max	1.44	455
range	1.44	455
screen range	300	300
scaling f	208.33	0.66
origin	60	330	Shifted to 60,30 top left
top/max line	360	30
range/scr	0.0048	1.5167
decades	0.0480	15.1667
interlabel range	0.1440	45.5000	!IMPORTANT!
rect point w	12	12

The interlabel range must make sense given the rounding deployed
for the text labels. t1 accidentally used a 2.6 interlabel range
but then rounded the labels themselves to a single digit
wreaking havoc on students using coordinates to find eqn of a line

Data input	time (s)	distance (m)	linear reg
table	0	0	8.1
	0.84	209	296.07
	0.5	209	179.51
	0.47	209	169.22
	0.92	209
	0.53	209
	0.59	209
	0.85	209
	0.65	209
	0.42	209
	0.81	276
	0.9	276
	0.72	276
	0.87	276
	0.82	276
	0.87	276
	0.9	276
	0.87	276
	0.81	276
	0.89	276
	1.03	364
	1.19	364
	0.98	364
	0.94	364
	1.09	364
	1.02	364
	1.03	364
	1.09	364
	1.13	455
	1.37	455
	1.4	455
	1.17	455
	1.31	455
	1.32	455
	1.13	455
	1.16	455
	1.32	455
	1.37	455
	1.17	455
	1.44	455
	1.13	455
	1.24	455
	1.37	455
	1.12	455
	1.13	455
	1.19	455
	1.08	455
	1.37	455
	1.25	455
	1.28	455	446.91
x-axis	-0.02
y-axis	0	8

mins	0	0
maxs	1.44	455

lin reg slope	342.82	-0.02
lin intercept	8.1

	screen x	screen y	screen LR
	60	330	324.66
	235	192.2	134.79
	164.17	192.2	211.64
	157.92	192.2	218.42
	251.67	192.2	330
	170.42	192.2
	182.92	192.2
	237.08	192.2
	195.42	192.2
	147.5	192.2
	228.75	148.02
	247.5	148.02
	210	148.02
	241.25	148.02
	230.83	148.02
	241.25	148.02
	247.5	148.02
	241.25	148.02
	228.75	148.02
	245.42	148.02
	274.58	90
	307.92	90
	264.17	90
	255.83	90
	287.08	90
	272.5	90
	274.58	90
	287.08	90
	295.42	30
	345.42	30
	351.67	30
	303.75	30
	332.92	30
	335	30
	295.42	30
	301.67	30
	335	30
	345.42	30
	303.75	30
	360	30
	295.42	30
	318.33	30
	345.42	30
	293.33	30
	295.42	30
	307.92	30
	285	30
	345.42	30
	320.42	30
	326.67	30	35.34
x-axis	55.08	330
y-axis	60	324.73

mins	60	330
maxs	360	30

SVG code: These are automatically loaded from above
The code is copied and pasted into a text editor such as Notepad++ 1.9.2
http://notepad-plus.sourceforge.net
Yellow bands are typically calculated cells
Blue is typically data entry points

Chart and table headers can be controlled from line items below
Main, chart title	Speed of sound data
Chart x title	time (s)
Chart y title	distance (m)
Table x title	time (s)
Table y title	distance (m)
<p>
<!-- Hand coded SVG -->
<!-- clean, concise, tight, portable, reusable, narrow band -->
<!-- An attempt was made 20130711 to use defs symbols to repeat -->
<!-- grid and auto-generate three side by side charts. Scaling -->
<!-- proved complex and hand translating in txt editor is faster-->
<svg version="1.1"	width="	415	"	height="	400	">
<title>Graph with shapes fed by different functions</title>
<g fill="white" stroke="black" stroke-width="1">
<desc>background rectangle</desc>
<rect x="0" y="0" width="	415	" height="	400	" />
</g>
<g fill="none" stroke="darkgray" stroke-width="2px">
<desc>major grid lines</desc>
<path d="M 60,30
v 300 m 30,0 v -300 m 30,0 v 300 m 30,0 v -300 m 30,0 v 300 m 30,0 v -300 m 30,0
v 300 m 30,0 v -300 m 30,0 v 300 m 30,0 v -300 m 30,0 v 300" />
<path d="M 60,30
h 300 m 0,30 h -300 m 0,30 h 300 m 0,30 h -300 m 0,30 h 300 m 0,30 h -300 m 0,30
h 300 m 0,30 h -300 m 0,30 h 300 m 0,30 h -300 m 0,30 h 300" />
</g>
<desc>axes</desc>
<g fill="none" stroke="darkgreen" stroke-width="3px">
<path d="M 60,30 v 300 h 300 " />
</g>
<g fill="green" stroke="darkgreen" stroke-width="3px">
<desc>x-axis and y-axis</desc>
<path d="M	60	,	330	L	360	,	330	" />
<path d="M	60	,	30	L	60	,	330	" />
</g>
<!-- adjust the rounding function in the data coordinate points below as appropriate -->
<g fill="indigo" stroke="darkslateblue" stroke-width="3px">
<desc>linear regression line</desc>
<path d="M	60	,	324.66	L	326.67	,	35.34	" />
</g>
<g>
<desc>Linear regression equation manually placed</desc>
<rect fill="white" stroke="black" stroke-width="1" x="70" y="65" width="140" height="22" />
<text x="75" y="80">y =		342.82	x +	8.1	</text>
</g>
<g fill="yellow" stroke="red" stroke-width="1px">
<desc>data points as circles</desc>
<!-- Multiple marker options intentional: delete unwanted in editor -->
<circle cx="	60	" cy="	330	" r="	10	" />
<circle cx="	235	" cy="	192	" r="	10	" />
<circle cx="	164.17	" cy="	192	" r="	10	" />
<circle cx="	157.92	" cy="	192	" r="	10	" />
<circle cx="	251.67	" cy="	192	" r="	10	" />
<circle cx="	170.42	" cy="	192	" r="	10	" />
<circle cx="	182.92	" cy="	192	" r="	10	" />
<circle cx="	237.08	" cy="	192	" r="	10	" />
<circle cx="	195.42	" cy="	192	" r="	10	" />
<circle cx="	147.5	" cy="	192	" r="	10	" />
<circle cx="	228.75	" cy="	148	" r="	10	" />
<circle cx="	247.5	" cy="	148	" r="	10	" />
<circle cx="	210	" cy="	148	" r="	10	" />
<circle cx="	241.25	" cy="	148	" r="	10	" />
<circle cx="	230.83	" cy="	148	" r="	10	" />
<circle cx="	241.25	" cy="	148	" r="	10	" />
<circle cx="	247.5	" cy="	148	" r="	10	" />
<circle cx="	241.25	" cy="	148	" r="	10	" />
<circle cx="	228.75	" cy="	148	" r="	10	" />
<circle cx="	245.42	" cy="	148	" r="	10	" />
<circle cx="	274.58	" cy="	90	" r="	10	" />
<circle cx="	307.92	" cy="	90	" r="	10	" />
<circle cx="	264.17	" cy="	90	" r="	10	" />
<circle cx="	255.83	" cy="	90	" r="	10	" />
<circle cx="	287.08	" cy="	90	" r="	10	" />
<circle cx="	272.5	" cy="	90	" r="	10	" />
<circle cx="	274.58	" cy="	90	" r="	10	" />
<circle cx="	287.08	" cy="	90	" r="	10	" />
<circle cx="	295.42	" cy="	30	" r="	10	" />
<circle cx="	345.42	" cy="	30	" r="	10	" />
<circle cx="	351.67	" cy="	30	" r="	10	" />
<circle cx="	303.75	" cy="	30	" r="	10	" />
<circle cx="	332.92	" cy="	30	" r="	10	" />
<circle cx="	335	" cy="	30	" r="	10	" />
<circle cx="	295.42	" cy="	30	" r="	10	" />
<circle cx="	301.67	" cy="	30	" r="	10	" />
<circle cx="	335	" cy="	30	" r="	10	" />
<circle cx="	345.42	" cy="	30	" r="	10	" />
<circle cx="	303.75	" cy="	30	" r="	10	" />
<circle cx="	360	" cy="	30	" r="	10	" />
<circle cx="	295.42	" cy="	30	" r="	10	" />
<circle cx="	318.33	" cy="	30	" r="	10	" />
<circle cx="	345.42	" cy="	30	" r="	10	" />
<circle cx="	293.33	" cy="	30	" r="	10	" />
<circle cx="	295.42	" cy="	30	" r="	10	" />
<circle cx="	307.92	" cy="	30	" r="	10	" />
<circle cx="	285	" cy="	30	" r="	10	" />
<circle cx="	345.42	" cy="	30	" r="	10	" />
<circle cx="	320.42	" cy="	30	" r="	10	" />
<circle cx="	326.67	" cy="	30	" r="	10	" />
<circle cx="	55.08	" cy="	330	" r="	10	" />
</g>
<g>
<desc>text layers</desc>
<!-- titles -->
<text x="95" y="20" style="font-weight:bold">	Speed of sound data	</text>
<!-- x-axis label -->
<text x="55" y="385">	time (s)	</text>
<!-- y-axis label -->
<!-- 20100127 down shift of y coordinate from 230 to 300 for 4 digits below -->
<g transform=" translate(17,300) rotate(-90)">
<text x="0" y="0">	distance (m)	</text>
</g>
<desc>y-axis labels</desc>
<!-- adjust display of decimal places as appropriate to final chart -->
<text x="30" y="335">		0	</text>
<text x="25" y="305">		46	</text>
<text x="25" y="275">		91	</text>
<text x="25" y="245">		137	</text>
<text x="25" y="215">		182	</text>
<text x="20" y="185">		228	</text>
<text x="20" y="155">		273	</text>
<text x="20" y="125">		319	</text>
<text x="20" y="095">		364	</text>
<text x="20" y="065">		410	</text>
<text x="20" y="035">		455	</text>
<desc>x-axis labels</desc>
<text x="	45	" y="360">	0.0	</text>
<text x="	75	" y="360">	0.1	</text>
<text x="	105	" y="360">	0.3	</text>
<text x="	135	" y="360">	0.4	</text>
<text x="	165	" y="360">	0.6	</text>
<text x="	195	" y="360">	0.7	</text>
<text x="	225	" y="360">	0.9	</text>
<text x="	255	" y="360">	1.0	</text>
<text x="	285	" y="360">	1.2	</text>
<text x="	315	" y="360">	1.3	</text>
<text x="	345	" y="360">	1.4	</text>
</g>
</svg>
</p>

## wave
<svg version="1.1"
width="	550	"
height="	100	"
>
<g fill="none" stroke="blue" stroke-width="4px">
<path d="M	0	,	50
L	5	,	58
	10	,	65
	15	,	71
	20	,	75
	25	,	76
	30	,	75
	35	,	71
	40	,	65
	45	,	58
	50	,	50
	55	,	42
	60	,	35
	65	,	29
	70	,	25
	75	,	24
	80	,	25
	85	,	29
	90	,	35
	95	,	42
	100	,	50
	105	,	58
	110	,	65
	115	,	71
	120	,	75
	125	,	76
	130	,	75
	135	,	71
	140	,	65
	145	,	58
	150	,	50
	155	,	42
	160	,	35
	165	,	29
	170	,	25
	175	,	24
	180	,	25
	185	,	29
	190	,	35
	195	,	42
	200	,	50
	205	,	58
	210	,	65
	215	,	71
	220	,	75
	225	,	76
	230	,	75
	235	,	71
	240	,	65
	245	,	58
	250	,	50
	255	,	42
	260	,	35
	265	,	29
	270	,	25
	275	,	24
	280	,	25
	285	,	29
	290	,	35
	295	,	42
	300	,	50
	305	,	58
	310	,	65
	315	,	71
	320	,	75
	325	,	76
	330	,	75
	335	,	71
	340	,	65
	345	,	58
	350	,	50
	355	,	42
	360	,	35
	365	,	29
	370	,	25
	375	,	24
	380	,	25
	385	,	29
	390	,	35
	395	,	42
	400	,	50
	405	,	58
	410	,	65
	415	,	71
	420	,	75
	425	,	76
	430	,	75
	435	,	71
	440	,	65
	445	,	58
	450	,	50
	455	,	42
	460	,	35
	465	,	29
	470	,	25
	475	,	24
	480	,	25
	485	,	29
	490	,	35
	495	,	42
	500	,	50
	505	,	58
	510	,	65
	515	,	71
	520	,	75
	525	,	76
	530	,	75
	535	,	71
	540	,	65
	545	,	58
	550	,	50
" />
</g>
</svg>