## SVG parabolas
These two sections generate a path command that can be copied and pasted into an SVG
document. The default design is for a chart where -10 ≤ x ≤ 10, -10 ≤ y ≤ 10
The spreadsheet calculates the two coordinates at the top of the chart and the coordinate
of the control coordinate. The curve is calculated in absolute coordinates using Q not q.
The actual chart uses twenty pixels per x and y unit. There are also functions below that
transform x,y coordinates to screen coordinates.

Remember to change y to -10 if the lead coefficient “a” is negative
[Problems: control point is incorrect. Unsolved]
Had to manually get control y by calculating vertex distance from chart bottom.
Double it, subtract from 400. Not sure yet how to enformulate this.

Given ax²+bx+c, generate the quadratic Bézier curveto for an SVG path command
a	b	c	Factor	Factor inter
1	8	15	20	200

	y	x1	x2	scr x1	scr x2	scr y
	10	-7.32	-0.68	53.67	186.33	0

	h	k	scrn h	scrn k	ctrl x	ctrl y
	-4	-1	120	220	120	440
		"
		<path d="	M	53.67	,	0	Q	120	,	440		186.33	,	0	" />
		<path d="M 53.67,0 Q 120,440 186.33,0" />

Given vertex (h, k) and lead coefficient a from (y-k)=a(x-h)²,
generate the quadratic Bézier curveto for an SVG path command
a	h	k
1	7	4
a	b	c	Factor	Factor inter
1	-14	53	20	200

	y	x1	x2	scr x1	scr x2	scr y
	10	4.55	9.45	291.01	388.99	0

	h	k	scrn h	scrn k	ctrl x	ctrl y
	7	4	340	120	340	240
		"
		<path d="	M	291.01	,	0	Q	340	,	240		388.99	,	0	" />
		<path d="M 291.01,0 Q 340,240 388.99,0" />

The following static XHTML code generates the chart and three parabolas

<?xml version="1.0" encoding="UTF-8"?>

<html xmlns="http://www.w3.org/1999/xhtml" xml:lang="en">
<head>
<title xml:lang="en">Parabola</title>
<link rel="stylesheet" type="text/css" href="../chocolate.css" title="chocolate" />

</head>
<body>
<svg version="1.1"
xmlns="http://www.w3.org/2000/svg"
xmlns:xlink="http://www.w3.org/1999/xlink"
xmlns:ev="http://www.w3.org/2001/xml-events"
width="400px"
height="405px"
>

<desc>A minor grid</desc>
<g fill="none" stroke="dimgray" stroke-width="1px">
<path d="
M 0, 0 v 500 m 20,-500 v 500 m 20,-500 v 500 m 20,-500 v 500 m 20,-500 v 500
m 20,-500 v 500 m 20,-500 v 500 m 20,-500 v 500 m 20,-500 v 500 m 20,-500 v 500
m 20,-500 v 500 m 20,-500 v 500 m 20,-500 v 500 m 20,-500 v 500 m 20,-500 v 500
m 20,-500 v 500 m 20,-500 v 500 m 20,-500 v 500 m 20,-500 v 500 m 20,-500 v 500
m 20,-500 v 500
"/>
<path d="
M 0, 0 h 500 m -500,20 h 500 m -500,20 h 500 m -500,20 h 500 m -500,20 h 500
m -500,20 h 500 m -500,20 h 500 m -500,20 h 500 m -500,20 h 500 m -500,20 h 500
m -500,20 h 500 m -500,20 h 500 m -500,20 h 500 m -500,20 h 500 m -500,20 h 500
m -500,20 h 500 m -500,20 h 500 m -500,20 h 500 m -500,20 h 500 m -500,20 h 500
m -500,20 h 500
"/>
</g>

<desc>A major grid</desc>
<g fill="none" stroke="mediumvioletred" stroke-width="2px">
<path d="M 100,0 v 500 m 100,-500 v 500 m 100,-500 v 500
"/>
<path d="M 0,100 h 500 m -500,100 h 500 m -500,100 h 500
"/>
</g>

<desc>axes</desc>
<g fill="none" stroke="darkgreen" stroke-width="3px">
<path d="M 200,0 v 500 M 0,200 h 500
"/>
</g>

<desc>Red parabola: a minimalist parabola from three coordinates</desc>
<g fill="none" stroke="red" stroke-width="4px">
<path d="M 0,0 q 200,800 400,0" />
</g>

<desc>Blue parabola: a minimalist parabola from spreadsheet calculations</desc>
<g fill="none" stroke="blue" stroke-width="5px">
<path d="M 136.75,0 Q 200,400 263.25,0" />
</g>

<desc>Orange parabola: a minimalist parabola from spreadsheet calculations</desc>
<g fill="none" stroke="orange" stroke-width="5px">
<path d="M 53.67,0 Q 120,440 186.33,0" />

</g>

</svg>
</body>
</html>