## 092 Lab 09 speed of sound
Location	Duration (s)	Claps	Time (s)	0800 Dist (m)	1100 Dist (m)
Zero			0	0	0
A building	10	24	0.417	148
B building	10	34	0.294	106
K building	10	25	0.400	167
K building	10	18.5	0.541	167
Mens dorm	10	17	0.588	169
Gym	10	22	0.455	131
South faculty	10	22	0.455		122
LRC	10	25.5	0.392		101
Admin	10	22	0.455		118

			Slope	294.26	262.82
			Percent difference		-0.11
Time (s) / Dist (m)

In your lab use all ten data points from both sections to find the slope and intercept.
Your percent difference will be the difference from the theoretic speed of sound
at the temperature and humidity for your section. You will need to find resources
on the Internet to determine the correct speed of sound for your temperature and
humidity.

## 092
Location	Duration (s)	Claps	Time (s)	Dist (m)
Zero			0	0
A building	10	24	0.417	148
B building	10	34	0.294	106
K building	10	25	0.400	167
K building	10	18.5	0.541	167
Mens dorm	10	17	0.588	169
Gym	10	22	0.455	131
South faculty	10	22	0.455	122
LRC	10	25.5	0.392	101
Admin	10	22	0.455	118
Speed of sound / Slope is mach one / Time (s) / Distance (m)

slope (linest)	304.36		The linest function forces the y-intercept to be zero.
exp. sound speed	304.36	m/s
theoretic	350	m/s
percent diff	-13%

Experimental speed of sound (mach one) is only 13% below the expected theoretic value.
Moderate agreement with theory, not sufficient disagreement to disprove theory.